## Spiral Calculator
SPIRAL EASEMENT CURVE CALCULATOR
Based on the American Railway Engineering Association's
Manual for Railway Engineering, Ch. 5, Pt. 3.
Notation
T.S. | Point of change from tangent to spiral
S.C. | Point of change from spiral to curve
P.C. | Point of start of circular curve
Δ | Central angle of spiral
A | Deflection angle off tangent from TS to SC
Lc | Length of spiral chord from TS to SC
Ls | Total Length of spiral from TS to SC
o | Tangent Offset of PC
R | Radius of circular curve
x | Tangent distance from TS to any point on spiral
xo | Tangent distance from TS to PC
xs | Tangent distance from TS to SC
y | Tangent offset to any point on spiral
ys | Tangent offset of SC
Fundamental Properties of the Spiral
• The degree of curve varies proportionately from 0° (tangent) to the degree of the circular curve along the length of the spiral.
• The length of the spiral is exactly twice the length of the circular curve for the same central angle, D.
• The tangent offset of any point on the spiral is approximately proportional to the cube of the distance along the spiral.
• The tangent offset of the point of curve, PC, is twice the offset of the spiral's midpoint.
Curve Geometry
|  | Circular Curve Radius, R = | 42 | in.
|  | Spiral Easement Length, Ls = | 24 | in.
Spiral Easement Properties
|  | Spiral Angle, D = | 16.3702 | deg.
|  | P.C. Distance from T.S., xo = | 11.9673 | in.
|  | P.C. Offset from Tangent, o = | 0.57143 | in.
|  | S.C. Distance from T.S., xs = | 23.8041 | in.
|  | S.C. Offset from Tangent, ys = | 2.2724 | in.
Spiral Offsets from Tangent for
Tenth-Points along the Spiral
| Length | Length | Offset
| Along | Along | From
Tenth | Spiral, | Tangent, | Tangent,
Point | L | x | y
| (in.) | (in.) | (in.)
T.S. | 0 | 0 | 0
1 | 2.4 | 2.3998 | 0.0022856
2 | 4.8 | 4.7984 | 0.018281
3 | 7.2 | 7.1947 | 0.061682
4 | 9.6 | 9.5875 | 0.14615
5 | 12 | 11.9755 | 0.2853
6 | 14.4 | 14.3577 | 0.49268
7 | 16.8 | 16.7328 | 0.78176
8 | 19.2 | 19.0997 | 1.1659
9 | 21.6 | 21.4572 | 1.6584
S.C. | 24 | 23.8041 | 2.2724
[5 empty] | Copyright © 2001 by Daniel N. O'Connor | http://www.mostgraveconcern.com/jgl/